## DOE
Heating, 16 C |  |  | Experimental plan
| Experimental variable | Levels | Perform manufacturer calibration of manikin at 16 degC and 28 degC
Passive | Clothing | Light | Measure clo values of clothing and bedding on slat bed at a neutral ambient temperature 24 degC
|  | Heavy | Calculate h with nude manikin on slat bed in each position and at each chamber set point
| Bedding insulation | Light | Sequence experimental cases by temperature and bed type (for cooling). Within each block, experimental variable and levels are randomized.
|  | Heavy | Reference levels highlighted in blue
| Posture | Log | Test each passive strategy in isolation and all together at each chamber set point
|  | Fetal | Test each PCS with reference and all passive strategy case
| Emergency blanket | FALSE
|  | TRUE | Important cases for repetition
Active | PCS | None | Nude on slat bed in log, fetal, and starfish position for h calculation (4x)
|  | Hydro-powered mattress pad | Reference at both chamber set points (4x)
|  | Electric mattress pad | All passive strategies together at both chamber set points (2x)
|  | Hot water bottle | PCS we suspect to have large variability: heated blanket, pedestal fan (2x)
Heated blanket
Cooling, 28 C
| Experimental variable | Levels
Passive | Clothing | Light
Nude
| Bedding insulation | Light
None
| Posture | Log
Starfish
| Bed type | Mattress
Slat bed
Active | PCS | None
Hydro-powered mattress pad
Floor fan (towards the torso)
Ceiling fan
Clo values, 24 C
| Experimental variable | Levels
| Clothing | Light
Heavy
| Bedding | Light
Heavy
| Bed typ | Mattress

## ExperimentalMatrix
Block | Random.Number | Chamber.SetPoint | Clothing | Bedding | Posture | Emergency.Blanket | Bed.Type | PCS | Repitition | Alias | Reference | Notes | Start time | End time | Comments | IR.Image
5 | 0.66708 | 16 | Heavy | Heavy | Fetal | TRUE | Mattress | ElectricMP | 1 | 16_Heavy_Heavy_Fetal_TRUE_Mattress_ElectricMP_1 | FALSE | Electric mattress pad, all passive
5 | 0.95065 | 16 | Heavy | Heavy | Fetal | TRUE | Mattress | HeatedBlanket | 1 | 16_Heavy_Heavy_Fetal_TRUE_Mattress_HeatedBlanket_1 | FALSE | Heated blanket, all passive
5 | 0.42742 | 16 | Heavy | Heavy | Fetal | TRUE | Mattress | HWBottle | 1 | 16_Heavy_Heavy_Fetal_TRUE_Mattress_HWBottle_1 | FALSE | Hot water bottle, all passive
5 | 0.70502 | 16 | Heavy | Heavy | Fetal | TRUE | Mattress | HydropoweredMP | 1 | 16_Heavy_Heavy_Fetal_TRUE_Mattress_HydropoweredMP_1 | FALSE | Hydropowered mattress pad, all passive
1 | 0.51078 | 16 | Heavy | Heavy | Fetal | TRUE | Mattress | None | 1 | 16_Heavy_Heavy_Fetal_TRUE_Mattress_None_1 | FALSE | All passive strategies 1 | 2022-01-07 16:07 | 2022-01-07 20:48
5 | 0.37885 | 16 | Heavy | Heavy | Fetal | TRUE | Mattress | None | 2 | 16_Heavy_Heavy_Fetal_TRUE_Mattress_None_2 | FALSE | All passive strategies 2
5 | 0.46842 | 16 | Heavy | Heavy | Fetal | TRUE | Mattress | None | 3 | 16_Heavy_Heavy_Fetal_TRUE_Mattress_None_3 | FALSE | All passive strategies 2
1 | 0.60846 | 16 | Heavy | Heavy | Fetal | FALSE | Mattress | None | 1 | 16_Heavy_Heavy_Fetal_FALSE_Mattress_None_1 |  | All passive strategies 1 | 2022-01-07 13:33 | 2022-01-07 16:00 |  | IR_5808-IR5810
5 | 0.54625 | 16 | Heavy | Light | Log | FALSE | Mattress | None | 1 | 16_Heavy_Light_Log_FALSE_Mattress_None_1 | FALSE | Clothing in isolation
5 | 0.14187 | 16 | Light | Heavy | Log | FALSE | Mattress | None | 1 | 16_Light_Heavy_Log_FALSE_Mattress_None_1 | FALSE | Bedding in isolation
5 | 0.97223 | 16 | Light | Light | Fetal | FALSE | Mattress | None | 1 | 16_Light_Light_Fetal_FALSE_Mattress_None_1 | FALSE | Posture in isolation
5 | 0.33678 | 16 | Light | Light | Log | FALSE | Mattress | ElectricMP | 1 | 16_Light_Light_Log_FALSE_Mattress_ElectricMP_1 | FALSE | Electric mattress pad, reference
1 | 0.44897 | 16 | Light | Light | Log | FALSE | Mattress | HeatedBlanket | 1 | 16_Light_Light_Log_FALSE_Mattress_HeatedBlanket_1 | FALSE | Heated blanket, reference 1 | 2022-01-03 16:50 | 2022-01-03 19:30 |  | IR_5780-IR_5784
5 | 0.15549 | 16 | Light | Light | Log | FALSE | Mattress | HeatedBlanket | 2 | 16_Light_Light_Log_FALSE_Mattress_HeatedBlanket_2 | FALSE | Heated blanket, reference 2
5 | 0.51433 | 16 | Light | Light | Log | FALSE | Mattress | HWBottle | 1 | 16_Light_Light_Log_FALSE_Mattress_HWBottle_1 | FALSE | Hot water bottle, reference
5 | 0.65157 | 16 | Light | Light | Log | FALSE | Mattress | HydropoweredMP | 1 | 16_Light_Light_Log_FALSE_Mattress_HydropoweredMP_1 | FALSE | Hydropowered mattress pad, reference
2 | 0.53215 | 28 | Nude | None | Starfish | FALSE | Slat | None | 1 | 28_Nude_None_Starfish_FALSE_Slat_None_1 | TRUE | For calculating h | 2022-01-10 12:44 | 2022-01-10 01:56 |  | IR_5844-IR_5849
1 | 0.36575 | 16 | Light | Light | Log | FALSE | Mattress | None | 1 | 16_Light_Light_Log_FALSE_Mattress_None_1 | FALSE | Heating reference 1 | 2022-01-03 12:00 | 2022-01-03 15:11 |  | IR_5774-IR_5779
1 | 0.99644 | 16 | Light | Light | Log | FALSE | Mattress | None | 2 | 16_Light_Light_Log_FALSE_Mattress_None_2 | FALSE | Heating reference 2 | 2022-01-04 09:08 | 2022-01-04 12:59 |  | IR_5787-IR5790
5 | 0.86965 | 16 | Light | Light | Log | FALSE | Mattress | None | 3 | 16_Light_Light_Log_FALSE_Mattress_None_3 | FALSE | Heating reference 3
5 | 0.88362 | 16 | Light | Light | Log | FALSE | Mattress | None | 4 | 16_Light_Light_Log_FALSE_Mattress_None_4 | FALSE | Heating reference 4
5 | 0.22829 | 16 | Light | Light | Log | TRUE | Mattress | None | 1 | 16_Light_Light_Log_TRUE_Mattress_None_1 | FALSE | Emergency blanket in isolation
1 | 0.20339 | 16 | Nude | None | Fetal | FALSE | Slat | None | 1 | 16_Nude_None_Fetal_FALSE_Slat_None_1 | TRUE | For calculating h | 2022-01-06 22:23 | 2022-01-07 12:00
1 | 0.55686 | 16 | Nude | None | Fetal | FALSE | Slat | None | 2 | 16_Nude_None_Fetal_FALSE_Slat_None_2 | TRUE | For calculating h | 2022-01-07 21:08 | 2022-01-08
5 | 0.26191 | 16 | Nude | None | Fetal | FALSE | Slat | None | 3 | 16_Nude_None_Fetal_FALSE_Slat_None_3 | TRUE | For calculating h
5 | 0.99836 | 16 | Nude | None | Fetal | FALSE | Slat | None | 4 | 16_Nude_None_Fetal_FALSE_Slat_None_4 | TRUE | For calculating h
1 | 0.39786 | 16 | Nude | None | Log | FALSE | Slat | None | 1 | 16_Nude_None_Log_FALSE_Slat_None_1 | TRUE | For calculating h | 2021-12-31 15:30 | 2021-12-31 16:57 | Right thigh power shut off. Start run from heating control reset at 3:30pm | IR_5764-IR_5770
1 | 0.01335 | 16 | Nude | None | Log | FALSE | Slat | None | 2 | 16_Nude_None_Log_FALSE_Slat_None_2 | TRUE | For calculating h | 2022-01-04 13:31 | 2022-01-04 16:00 |  | IR_5794-IR_5800
5 | 0.44999 | 16 | Nude | None | Log | FALSE | Slat | None | 3 | 16_Nude_None_Log_FALSE_Slat_None_3 | TRUE | For calculating h
5 | 0.44714 | 16 | Nude | None | Log | FALSE | Slat | None | 4 | 16_Nude_None_Log_FALSE_Slat_None_4 | TRUE | For calculating h
3 | 0.78315 | 24 | Heavy | None | Log | FALSE | Slat | None | 1 | 24_Heavy_None_Log_FALSE_Slat_None_1 | FALSE | Clo value of heavy clothing | 2022-01-17 11:04 | 2022-01-17 14:04 |  | IR_5855-IR_5857
3 | 0.54095 | 24 | Light | None | Log | FALSE | Slat | None | 1 | 24_Light_None_Log_FALSE_Slat_None_1 | FALSE | Clo value of light clothing | 2022-01-17 15:55 | 2022-01-17 05:03 |  | IR_5864-IR_5867
3 | 0.41389 | 24 | Nude | Heavy | Log | FALSE | Slat | None | 1 | 24_Nude_Heavy_Log_FALSE_Slat_None_1 | FALSE | Clo value of heavy bedding | 2022-01-17 14:27 | 2022-01-17 03:43 |  | IR_5859-IR_5863
3 | 0.91399 | 24 | Nude | Light | Log | FALSE | Slat | None | 1 | 24_Nude_Light_Log_FALSE_Slat_None_1 | FALSE | Clo value of light bedding | 2022-01-11 20:10 | 2022-01-12 01:12
3 | 0.43024 | 24 | Nude | None | Log | FALSE | Mattress | None | 1 | 24_Nude_None_Log_FALSE_Mattress_None_1 | FALSE | Clo value of mattress | 2022-01-12 12:09 | 2022-01-12 15:00
4 | 0.69973 | 28 | Light | Light | Log | FALSE | Mattress | CeilingFanHigh | 1 | 28_Light_Light_Log_FALSE_Mattress_CeilingFanHigh_1 | FALSE | Ceiling fan high, reference | 2022-01-25 12:40 | 2022-01-25 14:30 | skipped until fan diffuser removed on 1/24/2022 | IR_5909-IR_5912
4 | 0.090062 | 28 | Light | Light | Log | FALSE | Mattress | CeilingFanHigh | 2 | 28_Light_Light_Log_FALSE_Mattress_CeilingFanHigh_2 | FALSE | Ceiling fan high, reference 2 | 2022-01-29 15:19 | 2022-01-29 04:38 |  | IR_5944-IR_5949
4 | 0.22035 | 28 | Light | Light | Log | FALSE | Mattress | CeilingFanLow | 1 | 28_Light_Light_Log_FALSE_Mattress_CeilingFanLow_1 | FALSE | Ceiling fan low, reference | 2022-01-25 19:25 | 2022-01-25 21:16 | added case on 1/25/2022
4 | 0.44986 | 28 | Light | Light | Log | FALSE | Mattress | CeilingFanLow | 2 | 28_Light_Light_Log_FALSE_Mattress_CeilingFanLow_2 | FALSE | Ceiling fan low reference 2 | 2022-01-27 16:50 | 2022-01-27 18:20 |  | IR_5939-IR_5942
4 | 0.80141 | 28 | Light | Light | Log | FALSE | Mattress | HydropoweredMP | 1 | 28_Light_Light_Log_FALSE_Mattress_HydropoweredMP_1 | FALSE | Hydropower mattress pad, reference | 2022-01-20 15:20 | 2022-01-20 17:42 | mattress pad temperature of 16 C | IR_5883-IR_5890
4 | 0.024057 | 28 | Light | Light | Log | FALSE | Mattress | HydropoweredMP | 2 | 28_Light_Light_Log_FALSE_Mattress_HydropoweredMP_2 | FALSE | Hydropower mattress pad, reference | 2022-01-23 15:08 | 2022-01-23 16:59 | mattress pad temperature of 18 C |  | IR_5891-IR_5894
2 | 0.050904 | 28 | Light | Light | Log | FALSE | Mattress | None | 1 | 28_Light_Light_Log_FALSE_Mattress_None_1 | FALSE | Cooling reference 1 | 2022-01-09 08:00 | 2022-01-09 11:38 |  | IR_5821-IR_5824
2 | 0.79325 | 28 | Light | Light | Log | FALSE | Mattress | None | 2 | 28_Light_Light_Log_FALSE_Mattress_None_2 | FALSE | Cooling reference 2 | 2022-01-08 11:36 | 2022-01-08 21:00 |  | IR_5815-IR_5820
4 | 0.35694 | 28 | Light | Light | Log | FALSE | Mattress | None | 3 | 28_Light_Light_Log_FALSE_Mattress_None_3 | FALSE | Cooling reference 3 | 2022-01-27 12:05 | 2022-01-27 13:38 |  | IR_5921-IR_5924
4 | 0.93664 | 28 | Light | Light | Log | FALSE | Mattress | None | 4 | 28_Light_Light_Log_FALSE_Mattress_None_4 | FALSE | Cooling reference 4 | 2022-01-21 08:30 | 2022-01-21 11:38
4 |  | 28 | Light | Light | Log | FALSE | Mattress | None | 5 | 28_Light_Light_Log_FALSE_Mattress_None_5 | FALSE | Cooling reference 5 | 2022-01-20 08:26 | 2022-01-20 12:26
2 | 0.71792 | 28 | Light | Light | Log | FALSE | Mattress | PedestalFanHigh | 1 | 28_Light_Light_Log_FALSE_Mattress_PedestalFanHigh_1 | FALSE | Pedestal fan, reference 1 | 2022-01-09 17:35 | 2022-01-09 21:28 |  | IR_5834-IR_5840
4 | 0.21554 | 28 | Light | Light | Log | FALSE | Mattress | PedestalFanHigh | 2 | 28_Light_Light_Log_FALSE_Mattress_PedestalFanHigh_2 | FALSE | Pedestal fan high, reference 2 | 2022-01-27 13:42 | 2022-01-27 14:40 |  | IR_5924-IR_5932
4 | 0.14097 | 28 | Light | Light | Log | FALSE | Mattress | PedestalFanLow | 1 | 28_Light_Light_Log_FALSE_Mattress_PedestalFanLow_1 | FALSE | Pedestal fan low, reference 2 | 2022-01-27 14:45 | 2022-01-27 16:45 |  | IR_5933-IR_5937
2 | 0.82824 | 28 | Light | Light | Log | FALSE | Slat | None | 1 | 28_Light_Light_Log_FALSE_Slat_None_1 | FALSE | Slat bed, reference | 2022-01-09 21:45 | 2022-01-09 23:50
2 | 0.7394 | 28 | Light | Light | Log | FALSE | Slat | None | 1 | 28_Light_Light_Log_FALSE_Slat_None_1 | FALSE | Slat bed, reference | 2022-01-10 09:00 | 2022-01-10 12:32 |  | IR_5842-IR_5843
4 | 0.95364 | 28 | Light | None | Log | FALSE | Mattress | None | 1 | 28_Light_None_Log_FALSE_Mattress_None_1 | FALSE | Bedding in isolation | 2022-01-21 14:14 | 2022-01-21 16:28
4 | 0.52735 | 28 | Light | None | Starfish | FALSE | Mattress | None | 1 | 28_Light_None_Starfish_FALSE_Mattress_None_1 | FALSE | Posture in isolation | 2022-01-18 20:44 | 2022-01-18 23:39
4 | 0.060491 | 28 | Nude | Light | Log | FALSE | Mattress | None | 1 | 28_Nude_Light_Log_FALSE_Mattress_None_1 | FALSE | Clothing in isolation | 2022-01-24 16:45 | 2022-01-24 20:49 |  | IR_5905-IR_5908
2 | 0.18687 | 28 | Nude | None | Log | FALSE | Slat | None | 2 | 28_Nude_None_Log_FALSE_Slat_None_2 | TRUE | For calculating h | 2022-01-09 14:47 | 2022-01-09 05:09 |  | IR_5830-IR_5833
4 | 0.91648 | 28 | Nude | None | Log | FALSE | Slat | None | 3 | 28_Nude_None_Log_FALSE_Slat_None_3 | TRUE | For calculating h | 2022-01-26 14:14 | 2022-01-26 15:24
4 | 0.93891 | 28 | Nude | None | Log | FALSE | Slat | None | 4 | 28_Nude_None_Log_FALSE_Slat_None_4 | TRUE | For calculating h | 2022-01-19 11:59 | 2022-01-18 13:37
4 | 0.41555 | 28 | Nude | None | Starfish | FALSE | Mattress | CeilingFanHigh | 1 | 28_Nude_None_Starfish_FALSE_Mattress_CeilingFanHigh_1 | FALSE | Ceiling fan, all passive | 2022-01-25 12:33 | 2022-01-25 13:56 | skip until can remove fan diffuser
4 | 0.61102 | 28 | Nude | None | Starfish | FALSE | Mattress | CeilingFanLow | 1 | 28_Nude_None_Starfish_FALSE_Mattress_CeilingFanLow_1 | FALSE | Ceiling fan, all passive | 2022-01-25 21:25 | 2022-01-26 12:30 | added case on 1/25/2022 | IR_5913-IR_5916
4 | 0.48256 | 28 | Nude | None | Starfish | FALSE | Mattress | HydropoweredMP | 1 | 28_Nude_None_Starfish_FALSE_Mattress_HydropoweredMP_1 | FALSE | Hydropower mattress pad, all passive | 2022-01-22 13:52 | 2022-01-22 22:45 | mattress pad temperature of 18 C
2 | 0.65245 | 28 | Nude | None | Starfish | FALSE | Mattress | None | 1 | 28_Nude_None_Starfish_FALSE_Mattress_None_1 | FALSE | All passive strategies 1 | 2022-01-11 12:05 | 2022-01-11 16:27 |  | IR_5850-IR_5854
4 | 0.3927 | 28 | Nude | None | Starfish | FALSE | Mattress | None | 2 | 28_Nude_None_Starfish_FALSE_Mattress_None_2 | FALSE | All passive strategies 2 | 2022-01-18 17:39 | 2022-01-18 20:39 |  | IR_5874-IR_5877
4 | 0.29262 | 28 | Nude | None | Starfish | FALSE | Mattress | PedestalFanHigh | 1 | 28_Nude_None_Starfish_FALSE_Mattress_PedestalFanHigh_1 | FALSE | Pedestal fan, all passive | 2022-01-23 18:54 | 2022-01-24 02:06
4 | 0.021623 | 28 | Nude | None | Starfish | FALSE | Mattress | PedestalFanHigh | 1 | 28_Nude_None_Starfish_FALSE_Mattress_PedestalFanHigh_1 | FALSE | Pedestal fan, all passive | 2022-01-24 08:28 | 2022-01-24 13:08 |  | IR_5895-IR_5904
4 |  | 28 | Nude | None | Starfish | FALSE | Mattress | PedestalFanHigh | 2 | 28_Nude_None_Starfish_FALSE_Mattress_PedestalFanHigh_2 | FALSE |  | 2022-01-26 20:20 | 2022-01-26 21:46
4 |  | 28 | Nude | None | Starfish | FALSE | Mattress | PedestalFanLow | 1 | 28_Nude_None_Starfish_FALSE_Mattress_PedestalFanLow_1 | FALSE |  | 2022-01-26 15:39 | 2022-01-26 20:17
2 | 0.93393 | 28 | Nude | None | Starfish | FALSE | Slat | None | 1 | 28_Nude_None_Starfish_FALSE_Slat_None_1 | TRUE | Slat bed, all passive | 2022-01-10 15:22 | 2022-01-10 18:22
2 | 0.70297 | 28 | Nude | None | Starfish | FALSE | Slat | None | 2 | 28_Nude_None_Starfish_FALSE_Slat_None_2 | TRUE | For calculating h | 2022-01-09 11:58 | 2022-01-09 12:46 |  | IR_5825-IR_5827
4 | 0.94418 | 28 | Nude | None | Starfish | FALSE | Slat | None | 3 | 28_Nude_None_Starfish_FALSE_Slat_None_3 | TRUE | For calculating h | 2022-01-18 13:00 | 2022-01-18 17:25 |  | IR_5868-IR_5873
4 | 0.69411 | 28 | Nude | None | Starfish | FALSE | Slat | None | 4 | 28_Nude_None_Starfish_FALSE_Slat_None_4 | TRUE | For calculating h | 2022-01-21 17:28 | 2022-01-21 22:18
2 | 0.20882 | 28 | Nude | None | Starfish | FALSE | Slat | None | 5 | 28_Nude_None_Starfish_FALSE_Slat_None_5 | TRUE | Slat bed, all passive | 2022-01-10 19:28 | 2022-01-10 22:28
4 | 0.76196 | 28 | Nude | None | Starfish | FALSE | Slat | None | 6 | 28_Nude_None_Starfish_FALSE_Slat_None_6 | TRUE | For calculating h | 2022-01-22 10:23 | 2022-01-22 13:28

## CoreTemp
| Body part | Surface area (m2) | Core temperature (°C)
1 | Left foot | 0.05 | 35.1
2 | Right foot | 0.04 | 35.1
3 | Left lower leg | 0.09 | 35.6
4 | Right lower leg | 0.09 | 35.6
5 | Left thigh | 0.16 | 35.8
6 | Right thigh | 0.17 | 35.8
7 | Pelvis | 0.17 | 36.3
8 | Head | 0.11 | 36.9
9 | Left hand | 0.04 | 35.4
10 | Right hand | 0.04 | 35.4
11 | Left forearm | 0.05 | 35.5
12 | Right forearm | 0.05 | 35.5
13 | Left upper arm | 0.07 | 35.8
14 | Right upper arm | 0.08 | 35.8
15 | Chest | 0.14 | 36.5
16 | Back | 0.13 | 36.5
| Total | 1.48 | 36.7
Note on D18: [Threaded comment] Your version of Excel allows you to read this threaded comment; however, any edits to it will get removed if the file is opened in a newer version of Excel. Learn more: https://go.microsoft.com/fwlink/?linkid=870924 Comment: "Central Blood"

## HOBO
Calibration Number | Experiment Number | Device | Serial number | Measurement location
1 | 1 | U12-006 | 849904 | 1a (long lead): head 1b (short lead): buttocks
2 | 2 | U12-013 | 1033900 | back of legs
4 | 4 | U12-013 | 1021908 | pelvis
5 | 3 | U12-013 | 1021915 | chest