## Sheet1
| Component | Description | Value | Units | Notes
Uncertainty in Tambient | Intrinsic uncertainty of the thermal bath | Temperature stability per manufacturer specifications. Assume manufacturer reported value of +/- 0.005 °C is to 95% confidence. Divide by k = 2 to give standard uncertainty | 0.0025 | °C | https://new.marshallscientific.com/Polyscience-PD7LR-20-A11B-7L-Low-Profile-Refriger-p/pd7lr-20-a11b.htm
| Measurement uncertainty of the thermal bath | Half the smallest division of measurement (0.005 °C) divided by sqrt(3). Assumes a uniform distribution. | 0.0028868 | °C
| Measurement uncertainty of HOBO temperature sensor | Resolution with U12 HOBO per manufacturer specifications | 0.03 | °C | https://www.hobodataloggers.com.au/tmcx-hd-temperature-sensors-for-hobo-data-loggers-ux120-u12-and-zw-series
| Uncertainty from HOBO data logger during calibration | Compute standard deviation of the difference between the calibrated temperature and the setpoint. Divide by sqrt(n) to give standard uncertainty. Assumes the differences are normally distributed around a mean of 0. | 0.0004 | °C | Hobo 1.3
|  |  | 0.0003 | °C | Hobo 1.4
|  |  | 0.0003 | °C | Hobo 2
|  |  | 0.0006 | °C | Hobo 3
|  |  | 0.0004 | °C | Hobo 4
| Combined uncertatinty (by HOBO) | Hobo 1.3 | 0.030242 | °C
|  | Hobo 1.4 | 0.030242 | °C
|  | Hobo 2 | 0.030242 | °C
|  | Hobo 3 | 0.030242 | °C
|  | Hobo 4 | 0.030242 | °C
| Combined standard uncertatinty (for mean Tambient from all HOBO) |  | 0.067624 | °C
Uncertainty in Tskin,I (reference cases) | Uncertaitny from HOBO data longer during calibration | Combined uncertainty from a single HOBO | 0.03
| Measurement uncertainty of the thermal manikin temperature sensor | Half the smallest division of measurement (0.05). Divided by sqrt(3). Assumes a uniform distribution. | 0.028868 | °C
| Temperature stability in each body segment during steady state | Compute steady state mean for each run and body segment. Compute difference between measured value and mean. Divide by sqrt(n) to give standard uncertainty. Assumes the differences are normally distributed around a mean of 0. | 0.002 | °C | Back
|  |  | 0.002 | °C | Chest
|  |  | 0.002 | °C | Head
|  |  | 0.002 | °C | L.Foot
|  |  | 0.002 | °C | L.Forearm
|  |  | 0.002 | °C | L.Hand
|  |  | 0.002 | °C | L.LowLeg
|  |  | 0.002 | °C | L.Thigh
|  |  | 0.002 | °C | L.UpperArm
|  |  | 0.003 | °C | Pelvis
|  |  | 0.003 | °C | R.Foot
|  |  | 0.003 | °C | R.Forearm
|  |  | 0.002 | °C | R.Hand
|  |  | 0.003 | °C | R.LowLeg
|  |  | 0.003 | °C | R.Thigh
|  |  | 0.002 | °C | R.UpperArm
| Uncertainty from each body segment in repeated trials | Compute steady state mean for each run and body segment. Compute the mean for each group of repeated cases (at least 3 times). Compute the difference between the steady state mean and the group mean. Divide by sqrt(n) to give standard uncertainty. Assumes the differences are normally distributed around a mean of 0. | 0.04 | °C | Back
|  |  | 0.06 | °C | Chest
|  |  | 0.04 | °C | Head
|  |  | 0.05 | °C | L.Foot
|  |  | 0.04 | °C | L.Forearm
|  |  | 0.04 | °C | L.Hand
|  |  | 0.04 | °C | L.LowLeg
|  |  | 0.03 | °C | L.Thigh
|  |  | 0.04 | °C | L.UpperArm
|  |  | 0.03 | °C | Pelvis
|  |  | 0.04 | °C | R.Foot
|  |  | 0.03 | °C | R.Forearm
|  |  | 0.03 | °C | R.Hand
|  |  | 0.04 | °C | R.LowLeg
|  |  | 0.03 | °C | R.Thigh
|  |  | 0.03 | °C | R.UpperArm
| Combined standard uncertainty (by body segment) | Back | 0.049369 | °C
|  | Chest | 0.066613 | °C
|  | Head | 0.049369 | °C
|  | L.Foot | 0.05777 | °C
|  | L.Forearm | 0.049369 | °C
|  | L.Hand | 0.049369 | °C
|  | L.LowLeg | 0.049369 | °C
|  | L.Thigh | 0.041681 | °C
|  | L.UpperArm | 0.049369 | °C
|  | Pelvis | 0.041741 | °C
|  | R.Foot | 0.04942 | °C
|  | R.Forearm | 0.041741 | °C
|  | R.Hand | 0.041681 | °C
|  | R.LowLeg | 0.04942 | °C
|  | R.Thigh | 0.041741 | °C
|  | R.UpperArm | 0.041681 | °C
Uncertainty in thermal manikin P (reference cases) | Measurement uncertainty of the thermal manikin power sensor | Half the smallest division of measurement (0.05). Divided by sqrt(3) | 0.028868 | W
| Uncertainty from each body segment during steady state | Compute steady state mean for each run and body segment. Compute difference between measured value and mean. Divide by sqrt(n) to give standard uncertainty. Assumes the differences are normally distributed around a mean of 0. | 0.02 | W | Back
|  |  | 0.03 | W | Chest
|  |  | 0.02 | W | Head
|  |  | 0.03 | W | L.Foot
|  |  | 0.02 | W | L.Forearm
|  |  | 0.03 | W | L.Hand
|  |  | 0.04 | W | L.LowLeg
|  |  | 0.03 | W | L.Thigh
|  |  | 0.02 | W | L.UpperArm
|  |  | 0.05 | W | Pelvis
|  |  | 0.04 | W | R.Foot
|  |  | 0.04 | W | R.Forearm
|  |  | 0.04 | W | R.Hand
|  |  | 0.04 | W | R.LowLeg
|  |  | 0.05 | W | R.Thigh
|  |  | 0.03 | W | R.UpperArm
| Uncertainty from each body segment in repeated trials | Compute steady state mean for each run and body segment. Compute the mean for each group of repeated cases (at least 2 times). Compute the difference between the steady state mean and the group mean. Divide by sqrt(n) to give standard uncertainty. Assumes the differences are normally distributed around a mean of 0. | 0.78 | W | Back
|  |  | 1.15 | W | Chest
|  |  | 0.74 | W | Head
|  |  | 0.99 | W | L.Foot
|  |  | 0.74 | W | L.Forearm
|  |  | 0.7 | W | L.Hand
|  |  | 0.75 | W | L.LowLeg
|  |  | 0.63 | W | L.Thigh
|  |  | 0.67 | W | L.UpperArm
|  |  | 0.58 | W | Pelvis
|  |  | 0.82 | W | R.Foot
|  |  | 0.62 | W | R.Forearm
|  |  | 0.63 | W | R.Hand
|  |  | 0.76 | W | R.LowLeg
|  |  | 0.52 | W | R.Thigh
|  |  | 0.56 | W | R.UpperArm
| Combined standard uncertainty (by body segment) | Back | 0.78079 | W
|  | Chest | 1.1508 | W
|  | Head | 0.74083 | W
|  | L.Foot | 0.99088 | W
|  | L.Forearm | 0.74083 | W
|  | L.Hand | 0.70124 | W
|  | L.LowLeg | 0.75162 | W
|  | L.Thigh | 0.63137 | W
|  | L.UpperArm | 0.67092 | W
|  | Pelvis | 0.58287 | W
|  | R.Foot | 0.82148 | W
|  | R.Forearm | 0.62196 | W
|  | R.Hand | 0.63193 | W
|  | R.LowLeg | 0.7616 | W
|  | R.Thigh | 0.5232 | W
|  | R.UpperArm | 0.56155 | W
Uncertainty in Tskin,I (experimental cases) | Uncertaitny from HOBO data longer during calibration | Combined uncertainty from a single HOBO | 0.03
| Measurement uncertainty of the thermal manikin temperature sensor | Half the smallest division of measurement (0.05). Divided by sqrt(3). Assumes a uniform distribution. | 0.028868 | °C
| Temperature stability in each body segment during steady state | Compute steady state mean for each run and body segment. Compute difference between measured value and mean. Divide by sqrt(n) to give standard uncertainty. Assumes the differences are normally distributed around a mean of 0. | 0.001 | °C | Back
|  |  | 0.001 | °C | Chest
|  |  | 0.001 | °C | Head
|  |  | 0.001 | °C | L.Foot
|  |  | 0.001 | °C | L.Forearm
|  |  | 0.001 | °C | L.Hand
|  |  | 0.001 | °C | L.LowLeg
|  |  | 0.001 | °C | L.Thigh
|  |  | 0.001 | °C | L.UpperArm
|  |  | 0.001 | °C | Pelvis
|  |  | 0.001 | °C | R.Foot
|  |  | 0.001 | °C | R.Forearm
|  |  | 0.001 | °C | R.Hand
|  |  | 0.001 | °C | R.LowLeg
|  |  | 0.001 | °C | R.Thigh
|  |  | 0.001 | °C | R.UpperArm
| Uncertainty from each body segment in repeated trials | Compute steady state mean for each run and body segment. Compute the mean for each group of repeated cases (at least 2 times). Compute the difference between the steady state mean and the group mean. Divide by sqrt(n) to give standard uncertainty. Assumes the differences are normally distributed around a mean of 0. | 0.03 | °C | Back
|  |  | 0.02 | °C | Chest
|  |  | 0.03 | °C | Head
|  |  | 0.04 | °C | L.Foot
|  |  | 0.02 | °C | L.Forearm
|  |  | 0.02 | °C | L.Hand
|  |  | 0.03 | °C | L.LowLeg
|  |  | 0.02 | °C | L.Thigh
|  |  | 0.02 | °C | L.UpperArm
|  |  | 0.02 | °C | Pelvis
|  |  | 0.05 | °C | R.Foot
|  |  | 0.06 | °C | R.Forearm
|  |  | 0.09 | °C | R.Hand
|  |  | 0.04 | °C | R.LowLeg
|  |  | 0.03 | °C | R.Thigh
|  |  | 0.04 | °C | R.UpperArm
| Combined standard uncertainty (by body segment) | Back | 0.041645 | °C
|  | Chest | 0.035133 | °C
|  | Head | 0.041645 | °C
|  | L.Foot | 0.049339 | °C
|  | L.Forearm | 0.035133 | °C
|  | L.Hand | 0.035133 | °C
|  | L.LowLeg | 0.041645 | °C
|  | L.Thigh | 0.035133 | °C
|  | L.UpperArm | 0.035133 | °C
|  | Pelvis | 0.035133 | °C
|  | R.Foot | 0.057744 | °C
|  | R.Forearm | 0.066591 | °C
|  | R.Hand | 0.094522 | °C
|  | R.LowLeg | 0.049339 | °C
|  | R.Thigh | 0.041645 | °C
|  | R.UpperArm | 0.049339 | °C
Uncertainty in thermal manikin P (experimental cases) | Measurement uncertainty of the thermal manikin power sensor | Half the smallest division of measurement (0.05). Divided by sqrt(3) | 0.028868 | W
| Uncertainty from each body segment during steady state | Compute steady state mean for each run and body segment. Compute difference between measured value and mean. Divide by sqrt(n) to give standard uncertainty. Assumes the differences are normally distributed around a mean of 0. | 0.02 | W | Back
|  |  | 0.03 | W | Chest
|  |  | 0.02 | W | Head
|  |  | 0.03 | W | L.Foot
|  |  | 0.02 | W | L.Forearm
|  |  | 0.03 | W | L.Hand
|  |  | 0.04 | W | L.LowLeg
|  |  | 0.03 | W | L.Thigh
|  |  | 0.02 | W | L.UpperArm
|  |  | 0.05 | W | Pelvis
|  |  | 0.04 | W | R.Foot
|  |  | 0.04 | W | R.Forearm
|  |  | 0.04 | W | R.Hand
|  |  | 0.04 | W | R.LowLeg
|  |  | 0.05 | W | R.Thigh
|  |  | 0.03 | W | R.UpperArm
| Uncertainty from each body segment in repeated trials | Compute steady state mean for each run and body segment. Compute the mean for each group of repeated cases (at least 2 times). Compute the difference between the steady state mean and the group mean. Divide by sqrt(n) to give standard uncertainty. Assumes the differences are normally distributed around a mean of 0. | 0.51 | W | Back
|  |  | 0.32 | W | Chest
|  |  | 0.62 | W | Head
|  |  | 0.7 | W | L.Foot
|  |  | 0.41 | W | L.Forearm
|  |  | 0.39 | W | L.Hand
|  |  | 0.52 | W | L.LowLeg
|  |  | 0.38 | W | L.Thigh
|  |  | 0.34 | W | L.UpperArm
|  |  | 0.35 | W | Pelvis
|  |  | 0.89 | W | R.Foot
|  |  | 1.21 | W | R.Forearm
|  |  | 0.173 | W | R.Hand
|  |  | 0.73 | W | R.LowLeg
|  |  | 0.56 | W | R.Thigh
|  |  | 0.7 | W | R.UpperArm
| Combined standard uncertainty (by body segment) | Back | 0.51121 | W
|  | Chest | 0.3227 | W
|  | Head | 0.62099 | W
|  | L.Foot | 0.70124 | W
|  | L.Forearm | 0.4115 | W
|  | L.Hand | 0.39222 | W
|  | L.LowLeg | 0.52233 | W
|  | L.Thigh | 0.38227 | W
|  | L.UpperArm | 0.34181 | W
|  | Pelvis | 0.35473 | W
|  | R.Foot | 0.89137 | W
|  | R.Forearm | 1.211 | W
|  | R.Hand | 0.1799 | W
|  | R.LowLeg | 0.73166 | W
|  | R.Thigh | 0.56297 | W
|  | R.UpperArm | 0.70124 | W
Uncertainty in ceiling fan power | Measurement uncertainty | Half the smallest division of measurement (0.05). Divided by sqrt(3) | 0.028868 | W
| Enmetric power meter accuracy | As reported in Zhai et al. 2015 | 0.1 | W | https://escholarship.org/uc/item/6018h6wz
| Combined standard uncertainty | Ceiling fan | 0.10408 | W
Uncertainty from Kill A Watt meter | Measurement uncertainty | Half the smallest division of measurement (0.05). Divided by sqrt(3) | 0.028868 | W
| Kill A Watt meter accuracy | 0.2% as reported by P3 International. Compute 0.2% of mean | 0.0942 | W | Chamber.SetPoint = 16, PCS = ElectricMPHigh, Baseline = AllPassive
|  |  | 0.1 | W | Chamber.SetPoint = 16, PCS = ElectricMPHigh, Baseline = Baseline
|  |  | 0.0432 | W | Chamber.SetPoint = 16, PCS = ElectricMPLow, Baseline = AllPassive
|  |  | 0.0452 | W | Chamber.SetPoint = 16, PCS = ElectricMPLow, Baseline = Baseline
|  |  | 0.225 | W | Chamber.SetPoint = 16, PCS = HydropoweredMP, Baseline = AllPassive
|  |  | 0.266 | W | Chamber.SetPoint = 16, PCS = HydropoweredMP, Baseline = Baseline
|  |  | 0.2504 | W | Chamber.SetPoint = 28, PCS = HydropoweredMP, Baseline = AllPassive
|  |  | 0.2364 | W | Chamber.SetPoint = 28, PCS = HydropoweredMP, Baseline = Baseline
|  |  | 0.0056 | W | Chamber.SetPoint = 28, PCS = PedstalFanHigh
|  |  | 0.0296 | W | Chamber.SetPoint = 28, PCS = PedestalFanLow
| Uncertainty between multiple power cycles by PCS | Compute the mean for each cycle by Chamber.SetPoint, Baseline, and PCS. Compute the mean for each group of repeated cycles (at least 2 times). Comput the difference between the cycle mean and the group mean. Divide by sqrt(n) to give standard uncertainty. Assumes the differences are normally distributed around a mean of 0. | 0.09 | W | Chamber.SetPoint = 16, PCS = ElectricMPHigh, Baseline = AllPassive
|  |  | 0.45 | W | Chamber.SetPoint = 16, PCS = ElectricMPHigh, Baseline = Baseline
|  |  | 0.15 | W | Chamber.SetPoint = 16, PCS = ElectricMPLow, Baseline = AllPassive
|  |  | 0.3 | W | Chamber.SetPoint = 16, PCS = ElectricMPLow, Baseline = Baseline
|  |  | 0.12 | W | Chamber.SetPoint = 16, PCS = HydropoweredMP, Baseline = AllPassive
|  |  | 0 | W | Chamber.SetPoint = 16, PCS = HydropoweredMP, Baseline = Baseline
|  |  | 0.02 | W | Chamber.SetPoint = 28, PCS = HydropoweredMP, Baseline = AllPassive
|  |  | 0.05 | W | Chamber.SetPoint = 28, PCS = HydropoweredMP, Baseline = Baseline
|  |  | 0 | W | Chamber.SetPoint = 28, PCS = PedstalFanHigh
|  |  | 0 | W | Chamber.SetPoint = 28, PCS = PedestalFanLow
| Combined standard uncertainty | Chamber.SetPoint = 16, PCS = ElectricMPHigh, Baseline = AllPassive | 0.13344 | W
|  | Chamber.SetPoint = 16, PCS = ElectricMPHigh, Baseline = Baseline | 0.46188 | W
|  | Chamber.SetPoint = 16, PCS = ElectricMPLow, Baseline = AllPassive | 0.15874 | W
|  | Chamber.SetPoint = 16, PCS = ElectricMPLow, Baseline = Baseline | 0.30476 | W
|  | Chamber.SetPoint = 16, PCS = HydropoweredMP, Baseline = AllPassive | 0.25663 | W
|  | Chamber.SetPoint = 16, PCS = HydropoweredMP, Baseline = Baseline | 0.26756 | W
|  | Chamber.SetPoint = 28, PCS = HydropoweredMP, Baseline = AllPassive | 0.25285 | W
|  | Chamber.SetPoint = 28, PCS = HydropoweredMP, Baseline = Baseline | 0.24335 | W
|  | Chamber.SetPoint = 28, PCS = PedstalFanHigh | 0.1 | W
|  | Chamber.SetPoint = 28, PCS = PedestalFanLow | 0.1 | W
Uncertainty from HOBO meter | Measurement uncertainty | Half the smallest division of measurement (0.000005). Divided by sqrt(3) | 2.8868e-06 | W
| HOBO xxxx meter accuracy | 0.5% revenue grade accuracy. Compute mean of current and multiply by 0.5% | 0.0016748 | W | All Passive | https://www.onsetcomp.com/datasheet/EG4115
|  |  | 0.0017187 | W | Baseline
| Combined uncertainty | All Passive | 0.20098 | W
|  | Baseline | 0.20624 | W