## DOE
Heating, 16 C |  |  | Experimental plan
| Experimental variable | Levels | Perform manufacturer calibration of manikin at 16 degC and 28 degC
Passive | Clothing | Light | Measure clo values of clothing and bedding on slat bed at a neutral ambient temperature 24 degC
|  | Heavy | Calculate h with nude manikin on slat bed in each position and at each chamber set point
| Bedding insulation | Light | Sequence experimental cases by temperature and bed type (for cooling). Within each block, experimental variable and levels are randomized.
|  | Heavy | Reference levels highlighted in blue
| Posture | Log | Test each passive strategy in isolation and all together at each chamber set point
|  | Fetal | Test each PCS with reference and all passive strategy case
| Emergency blanket | FALSE
|  | TRUE | Important cases for repetition (4x)
Active | PCS | None | Nude on slat bed in log, fetal, and starfish position for h calculation
|  | Hydro-powered mattress pad | Reference at both chamber set points
|  | Electric mattress pad | All passive strategies together at both chamber set points
|  | Hot water bottle | One PCS per chamber set point (heated blanket and ceiling fan) with reference passive strategies
Heated blanket
Cooling, 28 C
| Experimental variable | Levels
Passive | Clothing | Light
Nude
| Bedding insulation | Light
None
| Posture | Log
Starfish
| Bed type | Mattress
Slat bed
Active | PCS | None
Hydro-powered mattress pad
Personal fan
Ceiling fan
Clo values, 24 C
| Experimental variable | Levels
| Clothing | Light
Heavy
| Bedding | Light
Heavy
| Bed typ | Mattress

## ExperimentalMatrix
Block | Original order | Random number | Chamber.SetPoint | Clothing | Bedding | Posture | EmergencyBlanket | Bedtype | PCS | Repitition | Code (TEMP_CLO_BED_POSTURE_EB_PCS_# | Notes
1 | 3 | 0.21074 | 16 | Nude | None | Log | FALSE | Slat | None | 3 | 16_N_N_L_F_Slatbed_NA_3 | For calculating h
1 | 8 | 0.51194 | 16 | Nude | None | Fetal | FALSE | Slat | None | 4 | 16_N_N_F_F_Slatbed_NA_4 | For calculating h
1 | 2 | 0.92694 | 16 | Nude | None | Log | FALSE | Slat | None | 2 | 16_N_N_L_F_Slatbed_NA_2 | For calculating h
1 | 6 | 0.75624 | 16 | Nude | None | Fetal | FALSE | Slat | None | 2 | 16_N_N_F_F_Slatbed_NA_2 | For calculating h
1 | 1 | 0.14802 | 16 | Nude | None | Log | FALSE | Slat | None | 1 | 16_N_N_L_F_Slatbed_NA_1 | For calculating h
1 | 5 | 0.64912 | 16 | Nude | None | Fetal | FALSE | Slat | None | 1 | 16_N_N_F_F_Slatbed_NA_1 | For calculating h
1 | 4 | 0.9686 | 16 | Nude | None | Log | FALSE | Slat | None | 4 | 16_N_N_L_F_Slatbed_NA_4 | For calculating h
1 | 7 | 0.9573 | 16 | Nude | None | Fetal | FALSE | Slat | None | 3 | 16_N_N_F_F_Slatbed_NA_3 | For calculating h
2 | 13 | 0.35667 | 28 | Nude | None | Starfish | FALSE | Slat | None | 1 | 28_N_N_S_F_Slatbed_NA_1 | For calculating h
2 | 15 | 0.57624 | 28 | Nude | None | Starfish | FALSE | Slat | None | 3 | 28_N_N_S_F_Slatbed_NA_3 | For calculating h
2 | 12 | 0.67118 | 28 | Nude | None | Log | FALSE | Slat | None | 4 | 16_N_N_L_F_Slatbed_NA_4 | For calculating h
2 | 9 | 0.13925 | 28 | Nude | None | Log | FALSE | Slat | None | 1 | 16_N_N_L_F_Slatbed_NA_1 | For calculating h
2 | 16 | 0.19464 | 28 | Nude | None | Starfish | FALSE | Slat | None | 4 | 28_N_N_S_F_Slatbed_NA_4 | For calculating h
2 | 10 | 0.74215 | 28 | Nude | None | Log | FALSE | Slat | None | 2 | 16_N_N_L_F_Slatbed_NA_2 | For calculating h
2 | 11 | 0.084417 | 28 | Nude | None | Log | FALSE | Slat | None | 3 | 16_N_N_L_F_Slatbed_NA_3 | For calculating h
2 | 14 | 0.37329 | 28 | Nude | None | Starfish | FALSE | Slat | None | 2 | 28_N_N_S_F_Slatbed_NA_2 | For calculating h
2 | 17 | 0.043341 | 28 | Light | Light | Log | FALSE | Slat | None | 1 | 28_L_L_L_F_Slatbed_NA_1 | Slat bed, reference
2 | 18 | 0.26215 | 28 | Nude | None | Starfish | FALSE | Slat | None | 1 | 28_N_N_S_F_Slatbed_NA_1 | Slat bed, all passive
3 | 21 | 0.66131 | 24 | Nude | Light | Log | FALSE | Slat | None | 1 | 24_N_L_L_F_Slatbed_NA_1 | Clo value of light bedding
3 | 20 | 0.67506 | 24 | Heavy | None | Log | FALSE | Slat | None | 1 | 24_H_N_L_F_Slatbed_NA_1 | Clo value of heavy clothing
3 | 22 | 0.89127 | 24 | Nude | Heavy | Log | FALSE | Slat | None | 1 | 24_N_H_L_F_Slatbed_NA_1 | Clo value of heavy bedding
3 | 19 | 0.092962 | 24 | Light | None | Log | FALSE | Slat | None | 1 | 24_L_N_L_F_Slatbed_NA_1 | Clo value of light clothing
3.9 | 23 | 0.75513 | 24 | Nude | None | Log | FALSE | Mattress | None | 1 | 24_N_N_L_F_Mattress_NA_1 | Clo value of mattress
4 | 32 | 0.83759 | 28 | Nude | None | Starfish | FALSE | Mattress | None | 2 | 28_N_N_S_F_Mattress_NA_2 | All passive strategies 2
4 | 28 | 0.90493 | 28 | Nude | Light | Log | FALSE | Mattress | None | 1 | 28_N_L_L_F_Mattress_NA_1 | Clothing in isolation
4 | 25 | 0.413 | 28 | Light | Light | Log | FALSE | Mattress | None | 2 | 28_L_L_L_F_Mattress_NA_2 | Cooling reference 2
4 | 30 | 0.41524 | 28 | Light | None | Starfish | FALSE | Mattress | None | 1 | 28_L_L_S_F_Mattress_NA_1 | Posture in isolation
4 | 34 | 0.61467 | 28 | Nude | None | Starfish | FALSE | Mattress | None | 4 | 28_N_N_S_F_Mattress_NA_4 | All passive strategies 4
4 | 36 | 0.96311 | 28 | Nude | None | Starfish | FALSE | Mattress | PersonalFan | 1 | 28_N_N_S_F_Mattress_PersonalFan_1 | Personal fan, all passive
4 | 37 | 0.9918 | 28 | Light | Light | Log | FALSE | Mattress | Hydropowered mattress pad | 1 | 28_L_L_L_F_Mattress_HMattressPad_1 | Hydropower mattress pad, reference
4 | 24 | 0.19298 | 28 | Light | Light | Log | FALSE | Mattress | None | 1 | 28_L_L_L_F_Matress_NA_1 | Cooling reference 1
4 | 31 | 0.94394 | 28 | Nude | None | Starfish | FALSE | Mattress | None | 1 | 28_N_N_S_F_Mattress_NA_1 | All passive strategies 1
4 | 43 | 0.56785 | 28 | Nude | None | Starfish | FALSE | Mattress | Ceiling fan | 1 | 28_N_N_S_F_Mattress_CeilingFan_1 | Ceiling fan, all passive
4 | 40 | 0.62575 | 28 | Light | Light | Log | FALSE | Mattress | Ceiling fan | 2 | 28_L_L_L_F_Mattress_CeilingFan_2 | Ceiling fan, reference 2
4 | 29 | 0.13775 | 28 | Light | None | Log | FALSE | Mattress | None | 1 | 28_L_N_L_F_Mattress_NA_1 | Bedding in isolation
4 | 27 | 0.22045 | 28 | Light | Light | Log | FALSE | Mattress | None | 4 | 28_L_L_L_F_Mattress_NA_4 | Cooling reference 4
4 | 39 | 0.59165 | 28 | Light | Light | Log | FALSE | Mattress | Ceiling fan | 1 | 28_L_L_L_F_Mattress_CeilingFan_1 | Ceiling fan, reference 1
4 | 42 | 0.14369 | 28 | Light | Light | Log | FALSE | Mattress | Ceiling fan | 4 | 28_L_L_L_F_Mattress_CeilingFan_4 | Ceiling fan, reference 4
4 | 35 | 0.31575 | 28 | Light | Light | Log | FALSE | Mattress | PersonalFan | 1 | 28_L_L_L_F_Mattress_PersonalFan_1 | Personal fan, reference
4 | 26 | 0.30297 | 28 | Light | Light | Log | FALSE | Mattress | None | 3 | 28_L_L_L_F_Mattress_NA_3 | Cooling reference 3
4 | 33 | 0.31963 | 28 | Nude | None | Starfish | FALSE | Mattress | None | 3 | 28_N_N_S_F_Mattress_NA_3 | All passive strategies 3
4 | 38 | 0.65898 | 28 | Nude | None | Starfish | FALSE | Mattress | Hydropowered mattress pad | 1 | 28_N_N_S_F_Mattress_HMattressPad_1 | Hydropower mattress pad, all passive
4 | 41 | 0.72955 | 28 | Light | Light | Log | FALSE | Mattress | Ceiling fan | 3 | 28_L_L_L_F_Mattress_CeilingFan_3 | Ceiling fan, reference 3
5 | 49 | 0.80986 | 16 | Light | Heavy | Log | FALSE | Mattress | None | 1 | 16_L_H_L_F_NA_1 | Bedding in isolation
5 | 65 | 0.5647 | 16 | Light | Light | Log | FALSE | Mattress | Electric mattress pad | 4 | 16_L_L_L_F_EMattressPad_4 | Electric mattress pad, reference 4
5 | 53 | 0.32621 | 16 | Heavy | Heavy | Fetal | TRUE | Mattress | None | 2 | 16_H_H_F_T_NA_2 | All passive strategies 2
5 | 52 | 0.21948 | 16 | Heavy | Heavy | Fetal | TRUE | Mattress | None | 1 | 16_H_H_F_T_NA_1 | All passive strategies 1
5 | 64 | 0.35675 | 16 | Light | Light | Log | FALSE | Mattress | Electric mattress pad | 3 | 16_L_L_L_F_EMattressPad_3 | Electric mattress pad, reference 3
5 | 50 | 0.095065 | 16 | Light | Light | Fetal | FALSE | Mattress | None | 1 | 16_L_L_F_F_NA_1 | Posture in isolation
5 | 60 | 0.98601 | 16 | Light | Light | Log | FALSE | Mattress | Hot water bottle | 1 | 16_L_L_L_F_HotWater_1 | Hot water bottle, reference
5 | 57 | 0.65906 | 16 | Heavy | Heavy | Fetal | TRUE | Mattress | Heated blanket | 1 | 16_H_H_F_T_HeatedBlanket_1 | Heated blanket, all passive
5 | 46 | 0.71429 | 16 | Light | Light | Log | FALSE | Mattress | None | 3 | 16_L_L_L_F_NA_3 | Heating reference 3
5 | 54 | 0.36791 | 16 | Heavy | Heavy | Fetal | TRUE | Mattress | None | 3 | 16_H_H_F_T_NA_3 | All passive strategies 3
5 | 62 | 0.54886 | 16 | Light | Light | Log | FALSE | Mattress | Electric mattress pad | 1 | 16_L_L_L_F_EMattressPad_1 | Electric mattress pad, reference 1
5 | 56 | 0.15834 | 16 | Light | Light | Log | FALSE | Mattress | Heated blanket | 1 | 16_L_L_L_F_HeatedBlanket_1 | Heated blanket, reference
5 | 61 | 0.60434 | 16 | Heavy | Heavy | Fetal | TRUE | Mattress | Hot water bottle | 1 | 16_H_H_F_T_HotWater_1 | Hot water bottle, all passive
5 | 66 | 0.005316 | 16 | Heavy | Heavy | Fetal | TRUE | Mattress | Electric mattress pad | 1 | 16_H_H_F_T_EMattressPad_1 | Electric mattress pad, all passive
5 | 47 | 0.0017365 | 16 | Light | Light | Log | FALSE | Mattress | None | 4 | 16_L_L_L_F_NA_4 | Heating reference 4
5 | 58 | 0.050661 | 16 | Light | Light | Log | FALSE | Mattress | Hydropowered mattress pad | 1 | 16_L_L_L_F_HMattressPad_1 | Hydropowered mattress pad, reference
5 | 48 | 0.24714 | 16 | Heavy | Light | Log | FALSE | Mattress | None | 1 | 16_H_L_L_F_NA_1 | Clothing in isolation
5 | 44 | 0.97808 | 16 | Light | Light | Log | FALSE | Mattress | None | 1 | 16_L_L_L_F_NA_1 | Heating reference 1
5 | 59 | 0.26285 | 16 | Heavy | Heavy | Fetal | TRUE | Mattress | Hydropowered mattress pad | 1 | 16_H_H_H_T_HMattressPad_1 | Hydropowered mattress pad, all passive
5 | 51 | 0.44777 | 16 | Light | Light | Log | TRUE | Mattress | None | 1 | 16_L_L_L_T_NA_1 | Emergency blanket in isolation
5 | 55 | 0.26894 | 16 | Heavy | Heavy | Fetal | TRUE | Mattress | None | 4 | 16_H_H_F_T_NA_4 | All passive strategies 4
5 | 63 | 0.78306 | 16 | Light | Light | Log | FALSE | Mattress | Electric mattress pad | 2 | 16_L_L_L_F_EMattressPad_2 | Electric mattress pad, reference 2
5 | 45 | 0.33524 | 16 | Light | Light | Log | FALSE | Mattress | None | 2 | 16_L_L_L_F_NA_2 | Heating reference 2

## CoreTemp
| Body part | Surface area (m2) | Core temperature (°C)
1 | Left foot | 0.05 | 35.1
2 | Right foot | 0.04 | 35.1
3 | Left lower leg | 0.09 | 35.6
4 | Right lower leg | 0.09 | 35.6
5 | Left thigh | 0.16 | 35.8
6 | Right thigh | 0.17 | 35.8
7 | Pelvis | 0.17 | 36.3
8 | Head | 0.11 | 36.9
9 | Left hand | 0.04 | 35.4
10 | Right hand | 0.04 | 35.4
11 | Left forearm | 0.05 | 35.5
12 | Right forearm | 0.05 | 35.5
13 | Left upper arm | 0.07 | 35.8
14 | Right upper arm | 0.08 | 35.8
15 | Chest | 0.14 | 36.5
16 | Back | 0.13 | 36.5
| Total | 1.48 | 36.7
Note on D18: [Threaded comment] Your version of Excel allows you to read this threaded comment; however, any edits to it will get removed if the file is opened in a newer version of Excel. Learn more: https://go.microsoft.com/fwlink/?linkid=870924 Comment: "Central Blood"