## DOE
Heating, 16 C |  |  | Experimental plan
| Experimental variable | Levels | Perform manufacturer calibration of manikin at 16 degC and 28 degC
Passive | Clothing | Light | Measure clo values of clothing and bedding on slat bed at a neutral ambient temperature 24 degC
|  | Heavy | Calculate h with nude manikin on slat bed in each position and at each chamber set point
| Bedding insulation | Light | Sequence experimental cases by temperature and bed type (for cooling). Within each block, experimental variable and levels are randomized.
|  | Heavy | Reference levels highlighted in blue
| Posture | Log | Test each passive strategy in isolation and all together at each chamber set point
|  | Fetal | Test each PCS with reference and all passive strategy case
| Emergency blanket | FALSE
|  | TRUE | Important cases for repetition
Active | PCS | None | Nude on slat bed in log, fetal, and starfish position for h calculation (4x)
|  | Hydro-powered mattress pad | Reference at both chamber set points (4x)
|  | Electric mattress pad | All passive strategies together at both chamber set points (2x)
|  | Hot water bottle | PCS we suspect to have large variability: heated blanket, pedestal fan (2x)
Heated blanket
Cooling, 28 C
| Experimental variable | Levels
Passive | Clothing | Light
Nude
| Bedding insulation | Light
None
| Posture | Log
Starfish
| Bed type | Mattress
Slat bed
Active | PCS | None
Hydro-powered mattress pad
Floor fan (towards the torso)
Ceiling fan
Clo values, 24 C
| Experimental variable | Levels
| Clothing | Light
Heavy
| Bedding | Light
Heavy
| Bed typ | Mattress

## ExperimentalMatrix
Block | Original order | Random number | Chamber.SetPoint | Clothing | Bedding | Posture | EmergencyBlanket | Bedtype | PCS | Repitition | Code (TEMP_CLO_BED_POSTURE_EB_PCS_# | Notes
1 | 1 | 0.36623 | 16 | Nude | None | Log | FALSE | Slat | None | 1 | 16_Nude_None_Log_FALSE_Slat_None_1 | For calculating h
1 | 2 | 0.27163 | 16 | Nude | None | Log | FALSE | Slat | None | 2 | 16_Nude_None_Log_FALSE_Slat_None_2 | For calculating h
5 | 3 | 0.0078424 | 16 | Nude | None | Log | FALSE | Slat | None | 3 | 16_Nude_None_Log_FALSE_Slat_None_3 | For calculating h
5 | 4 | 0.72982 | 16 | Nude | None | Log | FALSE | Slat | None | 4 | 16_Nude_None_Log_FALSE_Slat_None_4 | For calculating h
1 | 5 | 0.12549 | 16 | Nude | None | Fetal | FALSE | Slat | None | 1 | 16_Nude_None_Fetal_FALSE_Slat_None_1 | For calculating h
1 | 6 | 0.58774 | 16 | Nude | None | Fetal | FALSE | Slat | None | 2 | 16_Nude_None_Fetal_FALSE_Slat_None_2 | For calculating h
5 | 7 | 0.17697 | 16 | Nude | None | Fetal | FALSE | Slat | None | 3 | 16_Nude_None_Fetal_FALSE_Slat_None_3 | For calculating h
5 | 8 | 0.94512 | 16 | Nude | None | Fetal | FALSE | Slat | None | 4 | 16_Nude_None_Fetal_FALSE_Slat_None_4 | For calculating h
2 | 9 | 0.18561 | 28 | Nude | None | Log | FALSE | Slat | None | 1 | 28_Nude_None_Log_FALSE_Slat_None_1 | For calculating h
2 | 10 | 0.54951 | 28 | Nude | None | Log | FALSE | Slat | None | 2 | 28_Nude_None_Log_FALSE_Slat_None_2 | For calculating h
4 | 11 | 0.48478 | 28 | Nude | None | Log | FALSE | Slat | None | 3 | 28_Nude_None_Log_FALSE_Slat_None_3 | For calculating h
4 | 12 | 0.069437 | 28 | Nude | None | Log | FALSE | Slat | None | 4 | 28_Nude_None_Log_FALSE_Slat_None_4 | For calculating h
2 | 13 | 0.2294 | 28 | Nude | None | Starfish | FALSE | Slat | None | 1 | 28_Nude_None_Starfish_FALSE_Slat_None_1 | For calculating h
2 | 14 | 0.82008 | 28 | Nude | None | Starfish | FALSE | Slat | None | 2 | 28_Nude_None_Starfish_FALSE_Slat_None_2 | For calculating h
4 | 15 | 0.16061 | 28 | Nude | None | Starfish | FALSE | Slat | None | 3 | 28_Nude_None_Starfish_FALSE_Slat_None_3 | For calculating h
4 | 16 | 0.042562 | 28 | Nude | None | Starfish | FALSE | Slat | None | 4 | 28_Nude_None_Starfish_FALSE_Slat_None_4 | For calculating h
2 | 17 | 0.1244 | 28 | Light | Light | Log | FALSE | Slat | None | 1 | 28_Light_Light_Log_FALSE_Slat_None_1 | Slat bed, reference
2 | 18 | 0.36253 | 28 | Nude | None | Starfish | FALSE | Slat | None | 1 | 28_Nude_None_Starfish_FALSE_Slat_None_1 | Slat bed, all passive
3 | 19 | 0.81671 | 24 | Light | None | Log | FALSE | Slat | None | 1 | 24_Light_None_Log_FALSE_Slat_None_1 | Clo value of light clothing
3 | 20 | 0.088528 | 24 | Heavy | None | Log | FALSE | Slat | None | 1 | 24_Heavy_None_Log_FALSE_Slat_None_1 | Clo value of heavy clothing
3 | 21 | 0.47146 | 24 | Nude | Light | Log | FALSE | Slat | None | 1 | 24_Nude_Light_Log_FALSE_Slat_None_1 | Clo value of light bedding
3 | 22 | 0.68217 | 24 | Nude | Heavy | Log | FALSE | Slat | None | 1 | 24_Nude_Heavy_Log_FALSE_Slat_None_1 | Clo value of heavy bedding
3 | 23 | 0.52407 | 24 | Nude | None | Log | FALSE | Mattress | None | 1 | 24_Nude_None_Log_FALSE_Mattress_None_1 | Clo value of mattress
2 | 24 | 0.23273 | 28 | Light | Light | Log | FALSE | Mattress | None | 1 | 28_Light_Light_Log_FALSE_Mattress_None_1 | Cooling reference 1
2 | 25 | 0.15042 | 28 | Light | Light | Log | FALSE | Mattress | None | 2 | 28_Light_Light_Log_FALSE_Mattress_None_2 | Cooling reference 2
4 | 26 | 0.58667 | 28 | Light | Light | Log | FALSE | Mattress | None | 3 | 28_Light_Light_Log_FALSE_Mattress_None_3 | Cooling reference 3
4 | 27 | 0.11177 | 28 | Light | Light | Log | FALSE | Mattress | None | 4 | 28_Light_Light_Log_FALSE_Mattress_None_4 | Cooling reference 4
4 | 28 | 0.16216 | 28 | Nude | Light | Log | FALSE | Mattress | None | 1 | 28_Nude_Light_Log_FALSE_Mattress_None_1 | Clothing in isolation
4 | 29 | 0.17243 | 28 | Light | None | Log | FALSE | Mattress | None | 1 | 28_Light_None_Log_FALSE_Mattress_None_1 | Bedding in isolation
4 | 30 | 0.38714 | 28 | Light | None | Starfish | FALSE | Mattress | None | 1 | 28_Light_None_Starfish_FALSE_Mattress_None_1 | Posture in isolation
2 | 31 | 0.59021 | 28 | Nude | None | Starfish | FALSE | Mattress | None | 1 | 28_Nude_None_Starfish_FALSE_Mattress_None_1 | All passive strategies 1
4 | 32 | 0.53624 | 28 | Nude | None | Starfish | FALSE | Mattress | None | 2 | 28_Nude_None_Starfish_FALSE_Mattress_None_2 | All passive strategies 2
2 | 35 | 0.53484 | 28 | Light | Light | Log | FALSE | Mattress | PedestalFan | 1 | 28_Light_Light_Log_FALSE_Mattress_PedestalFan_1 | Pedestal fan, reference 1
4 | 35 | 0.07211 | 28 | Light | Light | Log | FALSE | Mattress | PedestalFan | 2 | 28_Light_Light_Log_FALSE_Mattress_PedestalFan_2 | Pedestal fan, reference 2
4 | 36 | 0.58011 | 28 | Nude | None | Starfish | FALSE | Mattress | PedestalFan | 1 | 28_Nude_None_Starfish_FALSE_Mattress_PedestalFan_1 | Personal fan, all passive
4 | 37 | 0.75049 | 28 | Light | Light | Log | FALSE | Mattress | HydropoweredMP | 1 | 28_Light_Light_Log_FALSE_Mattress_HydropoweredMP_1 | Hydropower mattress pad, reference
4 | 38 | 0.5966 | 28 | Nude | None | Starfish | FALSE | Mattress | HydropoweredMP | 1 | 28_Nude_None_Starfish_FALSE_Mattress_HydropoweredMP_1 | Hydropower mattress pad, all passive
4 | 39 | 0.91314 | 28 | Light | Light | Log | FALSE | Mattress | CeilingFan | 1 | 28_Light_Light_Log_FALSE_Mattress_CeilingFan_1 | Ceiling fan, reference
4 | 43 | 0.92023 | 28 | Nude | None | Starfish | FALSE | Mattress | CeilingFan | 1 | 28_Nude_None_Starfish_FALSE_Mattress_CeilingFan_1 | Ceiling fan, all passive
1 | 44 | 0.15843 | 16 | Light | Light | Log | FALSE | Mattress | None | 1 | 16_Light_Light_Log_FALSE_Mattress_None_1 | Heating reference 1
1 | 45 | 0.78936 | 16 | Light | Light | Log | FALSE | Mattress | None | 2 | 16_Light_Light_Log_FALSE_Mattress_None_2 | Heating reference 2
5 | 46 | 0.45956 | 16 | Light | Light | Log | FALSE | Mattress | None | 3 | 16_Light_Light_Log_FALSE_Mattress_None_3 | Heating reference 3
5 | 47 | 0.90355 | 16 | Light | Light | Log | FALSE | Mattress | None | 4 | 16_Light_Light_Log_FALSE_Mattress_None_4 | Heating reference 4
5 | 48 | 0.13016 | 16 | Heavy | Light | Log | FALSE | Mattress | None | 1 | 16_Heavy_Light_Log_FALSE_Mattress_None_1 | Clothing in isolation
5 | 49 | 0.065355 | 16 | Light | Heavy | Log | FALSE | Mattress | None | 1 | 16_Light_Heavy_Log_FALSE_Mattress_None_1 | Bedding in isolation
5 | 50 | 0.91733 | 16 | Light | Light | Fetal | FALSE | Mattress | None | 1 | 16_Light_Light_Fetal_FALSE_Mattress_None_1 | Posture in isolation
5 | 51 | 0.84916 | 16 | Light | Light | Log | TRUE | Mattress | None | 1 | 16_Light_Light_Log_TRUE_Mattress_None_1 | Emergency blanket in isolation
1 | 52 | 0.12123 | 16 | Heavy | Heavy | Fetal | TRUE | Mattress | None | 1 | 16_Heavy_Heavy_Fetal_TRUE_Mattress_None_1 | All passive strategies 1
5 | 53 | 0.67891 | 16 | Heavy | Heavy | Fetal | TRUE | Mattress | None | 2 | 16_Heavy_Heavy_Fetal_TRUE_Mattress_None_2 | All passive strategies 2
1 | 54 | 0.37471 | 16 | Light | Light | Log | FALSE | Mattress | HeatedBlanket | 1 | 16_Light_Light_Log_FALSE_Mattress_HeatedBlanket_1 | Heated blanket, reference 1
5 | 55 | 0.58197 | 16 | Light | Light | Log | FALSE | Mattress | HeatedBlanket | 2 | 16_Light_Light_Log_FALSE_Mattress_HeatedBlanket_2 | Heated blanket, reference 2
5 | 58 | 0.868 | 16 | Heavy | Heavy | Fetal | TRUE | Mattress | HeatedBlanket | 1 | 16_Heavy_Heavy_Fetal_TRUE_Mattress_HeatedBlanket_1 | Heated blanket, all passive
5 | 59 | 0.49656 | 16 | Light | Light | Log | FALSE | Mattress | HydropoweredMP | 1 | 16_Light_Light_Log_FALSE_Mattress_HydropoweredMP_1 | Hydropowered mattress pad, reference
5 | 60 | 0.85545 | 16 | Heavy | Heavy | Fetal | TRUE | Mattress | HydropoweredMP | 1 | 16_Heavy_Heavy_Fetal_TRUE_Mattress_HydropoweredMP_1 | Hydropowered mattress pad, all passive
5 | 61 | 0.46681 | 16 | Light | Light | Log | FALSE | Mattress | HWBottle | 1 | 16_Light_Light_Log_FALSE_Mattress_HWBottle_1 | Hot water bottle, reference
5 | 62 | 0.4023 | 16 | Heavy | Heavy | Fetal | TRUE | Mattress | HWBottle | 1 | 16_Heavy_Heavy_Fetal_TRUE_Mattress_HWBottle_1 | Hot water bottle, all passive
5 | 63 | 0.8851 | 16 | Light | Light | Log | FALSE | Mattress | ElectricMP | 1 | 16_Light_Light_Log_FALSE_Mattress_ElectricMP_1 | Electric mattress pad, reference
5 | 67 | 0.7535 | 16 | Heavy | Heavy | Fetal | TRUE | Mattress | ElectricMP | 1 | 16_Heavy_Heavy_Fetal_TRUE_Mattress_ElectricMP_1 | Electric mattress pad, all passive

## CoreTemp
| Body part | Surface area (m2) | Core temperature (°C)
1 | Left foot | 0.05 | 35.1
2 | Right foot | 0.04 | 35.1
3 | Left lower leg | 0.09 | 35.6
4 | Right lower leg | 0.09 | 35.6
5 | Left thigh | 0.16 | 35.8
6 | Right thigh | 0.17 | 35.8
7 | Pelvis | 0.17 | 36.3
8 | Head | 0.11 | 36.9
9 | Left hand | 0.04 | 35.4
10 | Right hand | 0.04 | 35.4
11 | Left forearm | 0.05 | 35.5
12 | Right forearm | 0.05 | 35.5
13 | Left upper arm | 0.07 | 35.8
14 | Right upper arm | 0.08 | 35.8
15 | Chest | 0.14 | 36.5
16 | Back | 0.13 | 36.5
| Total | 1.48 | 36.7
Note on D18: [Threaded comment] Your version of Excel allows you to read this threaded comment; however, any edits to it will get removed if the file is opened in a newer version of Excel. Learn more: https://go.microsoft.com/fwlink/?linkid=870924 Comment: "Central Blood"

## HOBO
Calibration Number | Experiment Number | Device | Serial number | Measurement location
1 | 1 | U12-006 | 849904 | 1a (long lead): head 1b (short lead): buttocks
2 | 2 | U12-013 | 1033900 | back of legs
4 | 4 | U12-013 | 1021908 | pelvis
5 | 3 | U12-013 | 1021915 | chest